## Лист1
Замима ба ҳуҷҷати тендерӣ оид ба харидори намудани ноутбукҳо ва компютерҳо барои ҶСП Бонки "Арванд"
HP G9 Desktop PC - 70 pcs.
Operating system | Windows 11 Pro ( boot disk DVD) with OEM key
Processor family | 12th Generation Intel® Core™ i5 processor
Processor | Intel® Core™ i5 (up to 4.6 GHz P-core based frequency, with Intel® Turbo Boost Technology, 20 MB L3 cache, 10 cores, 16 threads)
Graphics | Integrated: Intel® UHD Graphics 730
Memory | 16 GB DDR4-3200 MHz RAM (2 x 8 GB)
Memory slots | 2 DIMM
Storage | 512 Gb PCIe® NVMe™ M.2 SSD
Storage | Must include 1x SATA data cable and necessary mounting hardware (screws/caddy) for an additional 2.5" SSD per each PC.
External I/O Ports | Front : 4 SuperSpeed USB Type-A 5Gbps or 10Gbps signaling rate; 1 headphone/microphone combo Rear : 4 USB 2.0 Type-A; 1 audio-in; 1 audio-out; 1 RJ-45
Network interface | Integrated 10/100/1000 GbE LAN
Video connector | 1 VGA; 1 HDMI-out 1.4b
Expansion slots | 2 M.2; 1 PCIe x16; 1 PCIe x1
Audio Features | 5.1 surround sound
Keyboard | HP 125 USB Black Wired Keyboard
Pointing device | HP 125 USB Black Wired Mouse
Power supply | 350 W 92% efficient, wide-ranging, active PFC, with at least 2x SATA power connectors
Chipset | Intel® H670
Form Factor | Tower
Brand | Victus, Pro, Prodesk, Z
Warranty | 1-year limited hardware warranty.
APC | APC Back-UPS, 750VA, Tower, 230V, 4x IEC C13, AVR (BX750MI)
HP V24v G5 FHD Monitor | Display type: IPS Display features: On-screen controls; Low blue light mode; Dual speakers (2W per channel); Anti-glare Onscreen controls: Brightness; Input control; Management; Information; Exit; Color control; Image control; Power control; Menu control Native resolution: FHD (1920 x 1080) DisplayPort™: 1 DisplayPort™ 1.2 HDMI Port: 1 HDMI 1.4 HDCP: Yes, DisplayPort™ and HDMI Power supply: 100 - 240 VAC 50/60 Hz, IEC 60320 C14 to IEC 60320 C13 Warranty: 3 years limited warranty What's in the box: Monitor; DisplayPort™ cable; HDMI cable; Warranty card; Quick Setup Poster; AC power cord; Document kit
HP Laptop Notebook PC - 15 pcs.
Operating system | Windows 11 Pro ( boot disk DVD) with OEM key
Processor family | over 12th Generation Intel® Core™ i5 processor
Processor | Intel® Core™ i5 (up to 4.8 GHz with Intel® Turbo Boost Technology, 12 MB L3 cache, 10 cores, 12 threads)
Graphics | Integrated: Intel® Graphics
Memory | 16 GB DDR5-4800 or 5600 MT/s RAM (2 x 8 GB)
Memory slots | 2 DIMM
Internal drive | 512 Gb PCIe® NVMe™ SSD
External I/O Ports | 1 USB Type-C® 5Gbps signaling rate; 2 USB Type-A 5Gbps signaling rate; 1 AC power; 1 HDMI 1.4b; 1 stereo headphone/microphone combo jack; 1 RJ-45
Network interface | Integrated 10/100/1000 GbE LAN
Display | 15.6" diagonal, FHD (1920 x 1080), IPS
Webcam | over 2MP camera
Audio Features | Dual stereo speakers, dual array microphones
Keyboard | Full-size keyboard with numeric keypad
Pointing device | Touchpad with multi-touch gesture support, taps enabled as default
Wireless technology | Integrated Wi-Fi 6 (2x2) and Bluetooth® 5.2 wireless card
Power supply | HP Smart 45 W External AC power adapter
Battery | HP Long Life 3-cell, 41 Wh Li-ion
Color | Silver
Energy efficiency | ENERGY STAR® certified
Software included | HP Connection Optimizer; HP PC Hardware Diagnostics UEFI; HP Support Assistant; HP Audio Switch; myHP; HP Privacy Settings; HP QuickDrop; HP Smart Health; HP Smart; HP PC Hardware Diagnostics Windows
Brand | Victus, ProBook, ElitBook
Warranty | 1-year limited hardware warranty.
Дополнительные требования к предмету закупки
1 | Предлагаемое оборудование должно полностью соответствовать минимальным техническим параметрам, указанным в ТЗ или превосходить их по производительности.
2 | Допускается предложение оборудования других производителей с эквивалентными параметрами.
3 | Желательно предоставление MAF от производителя.
4 | При отсутствии MAF технические параметры будут проверяться по серийному номеру на официальном сайте производителя.
5 | Предоставить КП с указанием моделей и спецификаций.
6 | Оборудование должно быть новым, оригинальным, не бывшим в употреблении, не восстановленным (refurbished).